## shield_BOm
Id;"Designator";"Package";"Quantity";"Designation";"Supplier and ref";
1;"J1";"TerminalBlock_Pheonix_MPT-2.54mm_4pol";1;"Screw_Terminal_1x04";;;
2;"U1";"SOT-223";1;"LM1117-3.3";;;
3;"P1, P2";"D1_mini_Pin_Header";2;"CONN_01X08";;;
4;"";"OSHW";1;"OSHW";;;
5;"C1";"C_0805_HandSoldering";1;"10uF";;;
6;"C2, C4, C5";"C_0805_HandSoldering";3;"100nF";;;
7;"C3";"C_0805_HandSoldering";1;"22uF";;;
8;"J2";"TerminalBlock_Pheonix_MPT-2.54mm_2pol";1;"Screw_Terminal_1x02";;;
9;"J4";"TerminalBlock_Pheonix_MPT-2.54mm_6pol";1;"Screw_Terminal_1x06";;;
10;"R1, R2, R3";"R_0805_HandSoldering";3;"220R";;;
11;"R4, R5, R6";"R_0805_HandSoldering";3;"27k";;;
12;"Q3, Q2, Q1";"SOT-23_Handsoldering";3;"Q_NMOS_GSD";;;
13;"ROT1";"SF-ROTARY-ENCODER";1;"ROTARY-ENCODER";;;
14;"D1";"D_SMB-SMC_Universal_Handsoldering";1;"D";;;
Id | Designator | Quantity | Designation | Manufacturer | Manufacturer PN | Supplier | Supplier PN | Cost (AUD, ea) | Cost (total) | Package
1 | J1 | 1 | Screw_Terminal_1x04 | On Shore Technology Inc. | OSTVN04A150 | Digi-Key | ED10563-ND | 1.81 | 1.81 | TerminalBlock_Pheonix_MPT-2.54mm_4pol
2 | U1 | 1 | LM1117-3.3 | Texas Instruments | LM1117MPX-3.3/NOPB | Digi-Key | LM1117MPX-3.3/NOPBCT-ND | 1.36 | 1.36 | SOT-223
3 | P1, P2 | 2 | CONN_01X08 | Sullins Connector Solutions | PREC008SAAN-RC | Digi-Key | S1012EC-08-ND | 0.26 | 0.52 | D1_mini_Pin_Header
4 |  | 1 | OSHW | Sullins Connector Solutions |  | Digi-Key |  |  | 0 | OSHW
5 | C1 | 1 | 10uF | Taiyo Yuden | TMK212BBJ106KG-T | Digi-Key | 587-2985-1-ND | 0.25 | 0.25 | C_0805_HandSoldering
6 | C2, C4, C5 | 3 | 100nF | KEMET | C0805C104K5RACTU | Digi-Key | 399-1170-1-ND | 0.13 | 0.39 | C_0805_HandSoldering
7 | C3 | 1 | 22uF | Samsung Electro-Mechanics America, Inc. | CL21A226MQQNNNG | Digi-Key | 1276-6460-1-ND | 0.21 | 0.21 | C_0805_HandSoldering
8 | J2 | 1 | Screw_Terminal_1x02 | On Shore Technology Inc. | OSTVN02A150 | Digi-Key | ED10561-ND | 1.19 | 1.19 | TerminalBlock_Pheonix_MPT-2.54mm_2pol
9 | J4 | 1 | Screw_Terminal_1x06 | On Shore Technology Inc. | OSTVN06A150 | Digi-Key | ED10565-ND | 2.32 | 2.32 | TerminalBlock_Pheonix_MPT-2.54mm_6pol
10 | R1, R2, R3 | 3 | 220R | Yageo | RC0805FR-07220RL | Digi-Key | 311-220CRCT-ND | 0.13 | 0.39 | R_0805_HandSoldering
11 | R4, R5, R6 | 3 | 27k | Yageo | RC0805FR-0727KL | Digi-Key | 311-27.0KCRCT-ND | 0.13 | 0.39 | R_0805_HandSoldering
12 | Q3, Q2, Q1 | 3 | Q_NMOS_GSD | Diodes Incorporated | DMN3404L-7 | Digi-Key | DMN3404LDICT-ND | 0.59 | 1.77 | SOT-23_Handsoldering
13 | ROT1 | 1 | ROTARY-ENCODER | TT Electronics/BI | EN12-HS11AF25 | Digi-Key | 987-1194-ND | 1.4 | 1.4 | SF-ROTARY-ENCODER
14 | D1 | 1 | D | Diodes Incorporated | B540C-13-F | Digi-Key | B540C-FDICT-ND | 0.72 | 0.72 | D_SMB-SMC_Universal_Handsoldering
[8 empty] | BOM cost (AUD): | 12.72